## Sheet1
Req No | Requirement | Importance for ageeing the approach | Current RFC8345 Approach | Olga's Analysis Summary | Italo's Analysis Summary | Olga's proposal | Italo's proposal | Olga's Model Suggested | Italo's Model Suggested
1 | REQ-BASIC-MODEL-SUPPORT | HIGHEST | RFC8345 implements it via network, node, link, tp. RFC8345 states the following: “It is possible for links at one level of a hierarchy to map to multiple links at another level of the hierarchy. For example, a VPN topology might model VPN tunnels as links. Where a VPN tunnel maps to a path that is composed of a chain of several links, the link will contain a list of those supporting links. Likewise, it is possible for a link at one level of a hierarchy to aggregate a bundle of links at another level of the hierarchy. " | We followed the RFC8345 approach and did the same in Hackathons and PoC for L2/L3/ISIS/OSPF/BGP/MPLS-TE/MPLS-LDP/SRv6/L3VPN. We modelled all layers, including tunnels and paths using the basic IETF approach. We identified some additional fields that are needed for supporting relations to add semantics, but we determined that all topological layers and entities can be modelled via the RFC8345 entities and relations and that these fields can be added via just adding fields to RFC8345 entities and relations. RFC8795 implements subset of TE entities by augmenting network, node, link, but introduces new entities outside of RFC8345 topology, without augmenting RFC8345 entities for: tunnel, tunnel tp, path, path element, connectivity matrix | RFC8795 augments network, node, link, but introduces new entities, such as bundled-link, path, and path element, to model the underlay paths of a link. This was the design decision to address some issues identified with the use of the supporting links, as defined in RFC8345: - when a link L is supported by two links L1 and L2, it is not clear whether link L is a bundle link, with links L1 and L2 being its component links, or is an overlay link, with links L1 and L2 being the two links along its underlay path -a path is a ordered list while the supporting links is unordered: in other words, is the underlay path L1-L2 or L2-L1? - if the underlay path is protected, it is not clear which link belongs to the primary and which link belong to the backup path, e.g., is link L protected with L1 being the only path on the primary underly path and L2 the only path on the backup underly path or is link L1 unprotected with links L1 and L2 being the two links on the only primary underlay path? - if there are multiple backup paths, it is not clear which link belongs to which backup path - if the protection is segmented, we need to represent the PLR and merge nodes: so the path elements could be links or nodes It is also worth noting that the path-element entity is extensible and this extensibility has been beneficial to model technology-specific path elements (e.g,. transponders or 3R regenerators) and their relative order along the path | Use RFC8345 and augment the fields (not entities) that we identified are needed. We can augment network, node, termination-point, link and supporting relations with a dditional attributes, but all topological entities should be modelled using the 4 core concepts: network, node, termination-point and link at any layer, including tunnels and paths. | Re-use (a subset of) RFC8795 to model the underlay path of a link and link bundling | Keep the ietf-network and ietf-network-topology as intended by RFC8345 and augment to add any missing fields, the important is to be able to navigate multi-layered topology only using the basic RFC8345 modules: module: ietf-network +--rw networks +--rw network* [network-id] +--rw network-id network-id +--rw network-types +--rw supporting-network* [network-ref] ¦ +--rw network-ref -> /networks/network/network-id +--rw node* [node-id] +--rw node-id node-id +--rw supporting-node* [network-ref node-ref] +--rw network-ref -> ../../../supporting-network/network-ref +--rw node-ref -> /networks/network/node/node-id module: ietf-network-topology augment /nw:networks/nw:network: +--rw link* [link-id] +--rw link-id link-id +--rw source ¦ +--rw source-node? -> ../../../nw:node/node-id ¦ +--rw source-tp? -> ../../../nw:node[nw:node-id=current()/../source-node]/termination-point/tp-id +--rw destination ¦ +--rw dest-node? -> ../../../nw:node/node-id ¦ +--rw dest-tp? -> ../../../nw:node[nw:node-id=current()/../dest-node]/termination-point/tp-id +--rw supporting-link* [network-ref link-ref] +--rw network-ref -> ../../../nw:supporting-network/network-ref +--rw link-ref -> /nw:networks/network[nw:network-id=current()/../network-ref]/link/link-id augment /nw:networks/nw:network/nw:node: +--rw termination-point* [tp-id] +--rw tp-id tp-id +--rw supporting-termination-point* [network-ref node-ref tp-ref] +--rw network-ref -> ../../../nw:supporting-node/network-ref +--rw node-ref -> ../../../nw:supporting-node/node-ref +--rw tp-ref -> /nw:networks/network[nw:network-id=current()/../network-ref]/node[nw:node-id=current()/../node-ref]/termination-point/tp-id | module: ietf-network +--rw networks +--rw network* [network-id] +--rw network-id network-id +--rw network-types +--rw node* [node-id] +--rw node-id node-id module: ietf-network-topology augment /nw:networks/nw:network: +--rw link* [link-id] +--rw link-id link-id +--rw source ¦ +--rw source-node? -> ../../../nw:node/node-id ¦ +--rw source-tp? -> ../../../nw:node[nw:node-id=current()/../source-node]/termination-point/tp-id +--rw destination ¦ +--rw dest-node? -> ../../../nw:node/node-id ¦ +--rw dest-tp? -> ../../../nw:node[nw:node-id=current()/../dest-node]/termination-point/tp-id module: ietf-te-topology augment /nw:networks/nw:network/nt:link: +--rw te! +--rw (bundle-stack-level)? ¦ +--:(bundle) ¦ ¦ +--rw bundled-links ¦ ¦ +--rw bundled-link* [sequence] ¦ ¦ +--rw sequence uint32 ¦ ¦ +--rw src-tp-ref? leafref ¦ ¦ +--rw des-tp-ref? leafref +--rw te-link-attributes ¦ +--rw underlay {te-topology-hierarchy}? ¦ ¦ +--rw enabled? boolean ¦ ¦ +--rw primary-path ¦ ¦ ¦ +--rw network-ref? ¦ ¦ ¦ ¦ -> /nw:networks/network/network-id ¦ ¦ ¦ +--rw path-element* [path-element-id] ¦ ¦ ¦ +--rw path-element-id uint32 ¦ ¦ ¦ +--rw (type)? ¦ ¦ ¦ +--:(numbered-node-hop) ¦ ¦ ¦ ¦ +--rw numbered-node-hop ¦ ¦ ¦ ¦ +--rw node-id te-node-id ¦ ¦ ¦ ¦ +--rw hop-type? te-hop-type ¦ ¦ ¦ +--:(numbered-link-hop) ¦ ¦ ¦ ¦ +--rw numbered-link-hop ¦ ¦ ¦ ¦ +--rw link-tp-id te-tp-id ¦ ¦ ¦ ¦ +--rw hop-type? te-hop-type ¦ ¦ ¦ ¦ +--rw direction? te-link-direction ¦ ¦ ¦ +--:(unnumbered-link-hop) ¦ ¦ ¦ ¦ +--rw unnumbered-link-hop ¦ ¦ ¦ ¦ +--rw link-tp-id te-tp-id ¦ ¦ ¦ ¦ +--rw node-id te-node-id ¦ ¦ ¦ ¦ +--rw hop-type? te-hop-type ¦ ¦ ¦ ¦ +--rw direction? te-link-direction ¦ ¦ +--rw backup-path* [index] ¦ ¦ ¦ +--rw index uint32 ¦ ¦ ¦ +--rw network-ref? ¦ ¦ ¦ ¦ -> /nw:networks/network/network-id ¦ ¦ ¦ +--rw path-element* [path-element-id] ¦ ¦ ¦ +--rw path-element-id uint32 ¦ ¦ ¦ +--rw (type)? ¦ ¦ ¦ +--:(numbered-node-hop) ¦ ¦ ¦ ¦ +--rw numbered-node-hop ¦ ¦ ¦ ¦ +--rw node-id te-node-id ¦ ¦ ¦ ¦ +--rw hop-type? te-hop-type ¦ ¦ ¦ +--:(numbered-link-hop) ¦ ¦ ¦ ¦ +--rw numbered-link-hop ¦ ¦ ¦ ¦ +--rw link-tp-id te-tp-id ¦ ¦ ¦ ¦ +--rw hop-type? te-hop-type ¦ ¦ ¦ ¦ +--rw direction? te-link-direction ¦ ¦ ¦ +--:(unnumbered-link-hop) ¦ ¦ ¦ ¦ +--rw unnumbered-link-hop ¦ ¦ ¦ ¦ +--rw link-tp-id te-tp-id ¦ ¦ ¦ ¦ +--rw node-id te-node-id ¦ ¦ ¦ ¦ +--rw hop-type? te-hop-type ¦ ¦ ¦ ¦ +--rw direction? te-link-direction
2 | REQ-LAYERED-MODEL | HIGHEST | RFC8345 implements it via generic approach and the network can have either one or multiple network-types that can identify the layers. | RFC8345 already supports the flexibility to to support both the same network topology instance with multiple layers (e.g., Layer 2 and Layer 3) or separate network topology instances with supporting relations between them (e.g., separate Layer 2 and Layer 3). Multiple topology layers can be grouped into the same network topology instance, if solution requires. Some improvements can OPTIONALLY be done via REQ-SEMANTIC to 1) add some hierarchy to layers via sublayers (e.g. layer tunnel, with tunnel and path as sublayers) 2) allow the individual nodes, tps, links to belong to separate layers or sublayers when network has multiple layers (network types). This would allow that we have 1 instance of network/nodes for both tunnels and paths with just links at different layers/sub-layers) | RFC8795 inherits the generic approach of RFC8345 allowing a nework to have one or more network-types: a multi-layer topology instance can also instantiate a mix of TE and non-TE network types In case of multi-layer topology, RFC8345 does not support mechanisms to distinguish links and TPs that belong to different layers. This issue has been addressed in RFC8795 but only for TE layers (i.e., layers for which a switching capability and encoding type have been defined) Some guidelines have been developed by CCAMP WG to overcome the limitations of RFC8345/RFC8795 to cover also non-TE layers and nodes that belong to different layers: https://github.com/ietf-ccamp-wg/transport-nbi/blob/master/guidelines/multi-layer-topology-instance.md | RFC8345 approach is sufficient for the requirements. It may OPTIONALLY be improved with sublayers (e.g. tunnel layer with tunnel and path sublayers) and allowing that individual links/tps belong to only 1 sublayer/layers out of multiple ones defined for the network. | REF8795 inherits this capability from RFC8345 so it seems both approaches are aligned here Not clear how tunnel and path can be modelled as sub-layers ... | No model changes mandatory, same as in 1. Network-types for sublayers can be OPTIONALLY added but that is not priority in making decision about the approach. The current model is sufficient to support the requirements. | module: ietf-te-topology augment /nw:networks/nw:network/nt:link: +--rw te! +--rw te-link-attributes ¦ +--rw interface-switching-capability* ¦ ¦ [switching-capability encoding] ¦ ¦ +--rw switching-capability identityref ¦ ¦ +--rw encoding identityref augment /nw:networks/nw:network/nw:node/nt:termination-point: +--rw te! +--rw interface-switching-capability* ¦ [switching-capability encoding] ¦ +--rw switching-capability identityref ¦ +--rw encoding identityref
3 | REQ-LAYER-NAVIGATE | HIGHEST | RFC8345 implements it via supporting relations: supporting-network (underlay network), supporting-node, supporting-link, supporting-termination-point. Using RFC8345 would require to navigate via supporting relation. | We used supporting relation from RFC8345 to navigate all layers from the service to the physical, including tunnels and paths. We identified some additional meta data required to understand the layering using supporting relation and would suggest the solution in REQ-SEMANTICS. When there are multiple tunnels or paths, RFC8345 does not have semantics. We identified required extensions in the hackathon where we modellled SRv6 with all layers from service to physical, including policies, paths, segment lists and segments. | See REQ-BASIC-MODEL-SUPPORT | RFC8345 approach is sufficient to navigate, additional semantics would be proposed in REQ-SEMANTIC. | Re-use (a subset of) RFC8795 to model the underlay path of a link. This relationship is recursive and can be used to navigate across multiple layer down to the whole layer hierarchy until the lowest layer. The models under definition in IVY WG can be used to associate the link in the lowest level of the hierarchy with the cable: these models are compatible with and complimentary to RFC8795. | No model changes mandatory to to basic navigation for current tunnels/paths, but additional semantics required to understand supporting relations meaning for multiple tunnels and paths configured/used. We identified order, preference and weight as important meta data that needs to be added - proposal in REQ-SEMANTIC. | See REQ-BASIC-MODEL-SUPPORT
4 | REQ-SEMANTIC | HIGH | RFC8345 Gap. Some topological semantic is missing from RFC8345. | We need to be able to add any additional semantic (primary/backup, hub/spoke, uni/nni, …) . We focused on this requirement in IETF124 Hackathon: 1. We tried to compute the physical path of a packet based on an SRv6 SIMAP model 2.We analyzed what extensions are needed for the SIMAP model based on RFC8345 to support path computation and identified that the following is needed for supporting relation for links: order, preference, weight | See REQ-BASIC-MODEL-SUPPORT | Although we identified the attributes needed for this case, some other attributes may be needed based on other use cases. Therefore there are 2 approaches: either add exact attributes to the supporting relation via augmentation or reuse the generic approach for REQ-EXTENSION to enable any extension. There are pros and cons of each approach, and the target model can support all 3. For attributes that we know based on hackathons and product experience, we can use Option1, for any future ones we can allow extensions via Option 2/3. Alternatively, we can go with Option 2 for any RFC8345 attribute extensions, with additional fields that can identify all required meta data for the attributes. | Re-use (a subset of) RFC8795 to model the underlay path of a link and link bundling to represent the order of the links along the path, whether the path is a primary or secondary path and whether there are multiple parallel paths | Option 1: Specific solution for supporting links relations augment "/nw:networks/nw:network/nt:link/nt:supporting-link" { description "Add semantics for supporting link selection and ordering."; leaf link-status { type enumeration { enum current { description "This is the active supporting link currently in use."; } enum alternative { description "This is a backup or standby supporting link."; } } description "Indicates if the supporting link is current or an alternative."; } leaf order { type uint32; description "The numeric order of the supporting link within the list."; } leaf preference { type uint32; description "The preference value for selecting this link. Higher values typically indicate higher preference."; } leaf weight { type uint32; description "The weight associated with this link, often used for load-balancing or cost calculations."; } } } Option 2: Generic way for any extensions via extensions attributes (via identityref) Apply this grouping to every major entity in the topology model and in supporting relations. grouping generic-attributes { list attribute { key "name"; leaf name { type identityref { base attribute-type; } } leaf value { type string; description "The value of the attribute, typically string-encoded."; } } } identity attribute-type { description "Base identity for all generic attributes."; } identity link-supporting-attribute-type { base attribute-type; description "Base identity for all link supporting attribute types"; } Option 3: Generic way for any extensions via extensions attributes (via anydata to support completely unstructured data) Apply this grouping to every major entity in the topology model and in supporting relations. grouping simap-common { description "A reusable set of optional extensions for network, node, termination point and link"; : : anydata extension { description "The extension point for any other meta info or data or any unknown extensions. Proposed solution for SIMAP requirement REQ-EXTENSIBLE. Any additional info that is topologically significant can also be added this way for requirement REQ-SEMANTIC or REQ-PROPERTIES."; } } | See REQ-BASIC-MODEL-SUPPORT
5 | REQ-SUPPORTING | HIGH | RFC8345 Gap. RFC8345 only supports supporting between the same types of entities (network->supporting->networ, node->supporting->node, termination-point->supporting->termination-point, link->supporting->link). The requirement cannot be supported by RFC8345. | Our requirement from the modelling exercise / PoCs / Hackathon is that we had some TPs at higher layers that do not have supporting relation to TPs at the lower layer and the only way to be able to navigate supporting dependencies top to bottom (or for assurance bottom to top) was to add supporting relation to node at the lower layer. Examples: loopback is at Layer 3, but does not have Layer 2 or Physical TP for supporting. We also have in PoC one type of SID (that we modelled as TPs) at SRv6 layer that did not have any TPs as supporting, so we needed to build relation to the Node at the layer below. There was also requirement that Italo had to have supporting between a node and a network. | RFC8795 augments RFC8345 to support the abstraction of a network topology as a single node | Augment RFC8345 nodes and termination-points to support the new supporting relations. | Reuse the underlay-topology, defined in RFC8795, to model the case where a node is supported by a newtork More discussion is needed to better understand the use cases where a TP is supported by a node: the use cases mentioned are packet technology-specific.However, this should not be a blocking issue in the option selection: even if RFC8795 option is selected, new augmentations can be defined to address any gap in RFC8345/RFC8795 | augment "/nw:networks/nw:network/nw:node/nt:termination-point" { container supporting-node { leaf network-ref { type leafref { path "/nw:networks/nw:network/nw:network-id"; } } leaf node-ref { type leafref { path "/nw:networks/nw:network[nw:network-id=current()/../network-ref]" + "/nw:node/nw:node-id"; } } description "Identifies the specific node that supports this termination point."; } } | module: ietf-te-topology augment /nw:networks/nw:network/nw:node: +--rw te! +--rw te-node-attributes ¦ +--rw underlay-topology {te-topology-hierarchy}? ¦ +--rw network-ref? -> /nw:networks/network/network-id
6 | REQ-MULTI-DOMAIN | MEDIUM
7 | REQ-BIDIR | MEDIUM
8 | REQ-MULTI-POINT | MEDIUM
9 | REQ-SUBNETWORK | MEDIUM